## IARU Region 1 HF BandPlan
Update 2004 |  |  | IARU REGION 1 HF BAND PLAN | [7 empty] | Legends
CW
136 kHz (no rigid plan) | [10 empty] | Phone
Digimode
Test station and |  | QRSS | Preferred | CW | non-CW | QRSS | Preferred |  |  |  | Packet
Transatlantic reception |  | EU-North Am. | RTX EU-N.America |  | Hell, PSK… |  | Transatl. RTX |  |  |  | Intercontinental DX
135.7 135.9 135.980 136.0 136.050 137.1 137.6 137.7 137.8 | [10 empty] | Contest preferred segment
SSTV and Fax
Beacons
160 meters
1.810 1.838 1.840 1.842 2.000
80 meters
3.500 3.510 3.560 3.590 3.600 3.620 3.650 | [5 empty] | 3.700 3.730 3.740 3.775 3.800
40 meters
Allocated to radio amateurs in Region 2
Allocated to radio amateurs in Region 1 from March 29, 2009
7.000 7.035 7.040 7.045 7.100 | [7 empty] | 7.200
Legends
30 meters | [10 empty] | CW
Phone
| Contest prohibited | [9 empty] | Digimode
Packet
Intercontinental DX
10.100 10.140 10.150 | [10 empty] | Contest preferred segment
SSTV and Fax
Beacons
20 meters
14.000 14.060 14.070 14.089 14.099 14.101 14.112 14.125 | [6 empty] | 14230 |  | 14.300 14.350
17 meters
Contest prohibited |  | Contest prohibited
18.068 18.100 18.109 18.111 18.168
15 meters
21.000 21.080 21.100 21.120 21.149 21.151 | [6 empty] | 21340 |  |  | 21.450
Legends
12 meters | [10 empty] | CW
Phone
Contest prohibited |  | Contest prohibited | [8 empty] | Digimode
Packet
Intercontinental DX
24.890 24.920 24.929 24.931 24.990 | [10 empty] | Contest preferred segment
SSTV and Fax
Beacons
10 meters
28.000 28.050 28.120 28.150 28.190 28.225 | [11 empty] | 28.500
28500 |  |  | 28.680 | [8 empty] | 29.000
Satellite down-link
29000 |  |  | 29.200 |  |  | 29.300 | [5 empty] | 29.510
29510 |  |  | 29.700

## HF band plan (table)
Frequencies Allocation Europe - HF spectrum
136 kHz :
135.7 - 137.8 | no rigid band plan. QRSS, CW and non-CW modes
160 m Band:
1810 - 1838 | cw
1838 - 1840 | digimode except packet, cw
1840 - 1842 | digimode except packet, phone, cw
1842 - 2000 | phone, cw (in Belgium : 1842-1875 with 10W PEP only over 1850)
80 m Band:
3500 - 3510 | intercontinental dx cw
3500 - 3560 | cw, contest preferred segment cw
3560 - 3580 | cw
3580 - 3590 | digimode, cw
3590 - 3600 | digimode (packet preferred), cw
3600 - 3620 | phone, digimode, cw
3600 - 3650 | phone, contest preferred segment phone, cw
3650 - 3775 | phone, cw
3700 - 3800 | phone, contest preferred segment phone, cw
3730 - 3740 | SSTV & FAX, phone, cw
3775 - 3800 | intercontinental dx phone, cw
40 m Band:
7000 - 7035 | cw
7035 - 7040 | digimode except packet (*), SSTV, FAX, cw
7040 - 7045 | digimode except packet (*), SSTV, FAX, phone, cw
7045 - 7100 | phone, cw
(*) See remarks
30 m Band:
10100 - 10140 | cw (*)
10140 - 10150 | digimode except packet, cw
(*) see remarks
20 m Band:
14000 - 14070 | cw
14000 - 14060 | cw, contest preferred segment cw
14070 - 14089 | digimode, cw
14089 - 14099 | digimode (non-automatic packet preferred), cw
14099 - 14101 | IBP
14101 - 14112 | digimode (store-and-forward preferred), phone, cw
14112 - 14125 | phone, cw
14125 - 14300 | phone, contest preferred segment phone, cw
14230 | calling frequency SSTV & FAX
14300 - 14350 | phone, cw
17 m Band:
18068 - 18100 | cw
18100 - 18109 | digimode, cw
18109 - 18111 | IBP
18111 - 18168 | phone, cw
15 m Band:
21000 - 21080 | cw
21080 - 21100 | digimode, cw
21100 - 21120 | digimode (packet preferred), cw
21120 - 21149 | cw
21149 - 21151 | IBP
21151 - 21450 | phone, cw
21340 | calling frequency SSTV & FAX
12 m Band:
24890 - 24920 | cw
24920 - 24929 | digimode, cw
24929 - 24931 | IBP
24931 - 24990 | phone, cw
10 m Band:
28000 - 28050 |  | cw
28050 - 28120 |  | digimode, cw
28120 - 28150 |  | digimode (packet preferred), cw
28150 - 28190 |  | cw
28190 - 28199 |  | regional time shared IBP
28199 - 28201 |  | world wide time shared IBP
28201 - 28225 |  | continuous-duty IBP
28225 - 29200 |  | phone, cw
28680 |  | calling frequency SSTV & FAX
29200 - 29300 |  | digimode (NBFM packet), phone, cw
29300 - 29510 |  | satellite down-link
29510 - 29700 |  | phone, cw
2. Notes
The expression "digimode (packet preferred)" means preferred areas of activity for packet radio operations.
Where several modes are shown in the sub-bands the first has priori-ty. But this has to be exercised on a Non-inter-ference Basis (NIB) according to the ITU Radio Regulations.
A mode written in brackets ( ) means "preferred area of activity".
3. Remarks
The expression RTTY shall be replaced by the expression DIGIMODE. The expression "digimode" includes all modes of this form of trans-mission. (RTTY, Packet Radio etc.)
The expression "phone" includes all modes of this form of transmis-sion. Up to 10 MHz LSB and above USB should be used on HF bands.
1.8 MHz band
Those societies which have an existing SSB allocation below 1840 kHs may continue to use it. However, they are requested to take all necessary steps with their licensing Administra-tions to adjust the phone allocations in accordance with the Region 1 Band Plan.
The bandsegment 1907.5 to 1912.5 kHz (Japanese DX window) should be kept free for transmissions by Region 1 stations. Instead use the split-frequency technique when operating here.
3.5 MHz band
Intercontinental operation should be given priority in the 3500-3510 kHz and 3775-3800 kHz band seg-ments.
Member Societies should approach their national telecommunications authorities and ask them not to allocate frequencies to other than amateur stations in the band segment that IARU has assigned to intercontinental long distance (DX) traffic, i.e. 3500-3510 and 3775-3800 kHz.
Contest Preferred Segments:
Where no DX traffic is involved, the contest preferred seg-ments should not include 3500-3510 kHz or 3775-3800 kHz. Member Societies will be permitted to set other (lower) limits for national contests (within these limits). This recommendation does not apply to digi-mode stations.
Contest activity shall not take place on the 10, 18 and 24 MHz Bands.
7 MHz band
The use of Packet Radio is discouraged on 7 MHz band.
The band segment 7035 - 7045 kHz may be used for store-and-forward traffic in the area of Africa south of the equator during local daylight hours. However, the use of more efficient modes than the AX.25 packet radio are encouraged.
This segment will be extended to 7.200 MHz from March 29, 2009.
10 MHz band
The use of Packet Radio is discouraged on 10 MHz band.
It is recommended that unmanned stations using digital modes shall avoid the use of the 10 MHz band.
SSB may be used during emergencies involving the immediate safety of life and property and only by stations actually involved in the handling of emergency traffic.
The band segment 10.120 to 10.140 MHz may be used for SSB transmissions in the area of Africa south of equator during local daylight hours.
News bulletins on any mode should not be transmitted on the 10 MHz band.
14 MHz band
The band segment 14.089-14.099 MHz should be used for non-automatic digimode transmissions. The band segment 14.101-14.112 MHz should be used for store-and-forward traffic. However, the use of more efficient modes than the AX.25 should be encouraged.
SSTV/FAX
The frequencies 14.230, 21.340 and 28.680 MHz should be used as calling frequencies for SSTV and FAX operators. After having established contact, they should move to another free frequency within the telephony portion of the band.
Satellite operation frequencies
Member Societies should advise FM (and other) operators not to transmit on frequencies between 29.3 and 29.51 MHz in order to avoid interference to amateur satellite downlink.
Unmanned transmitting stations
IARU Member Societies are requested to limit this activity on the HF bands. It is recommended that any unmanned trans-mitting station on HF shall only be activated under operator control except for IARU approved beacons or specially licen-sed experimental stations. It is recommended to use more efficient modes than the AX.25 packet radio.
Transmitting Frequencies
The announced frequencies in the Band Plan are understood as "trans-mitting frequencies" (not those of the suppressed carrier!).
Experimentation with NBFM Packet Radio on 29 MHz Band
Preferred operating frequencies on each 10 kHz from 29210 to 29290 kHz incl. should be used. A deviation of +/- 2.5 kHz being used with 2.5 kHz as maximum modulation frequency.
Footnotes
Footnotes to the HF Band Plan should be avoided.
National Societies are requested to advise their members to follow this Band Plan.